## Res Air 1121
Key: I = IRIS; P = PPRTV; O = OPP; A = ATSDR; C = Cal EPA; X = PPRTV Screening Level; H = HEAST; W = TEF applied; E = RPF applied; G = user's guide Section 5; M = mutagen; V = volatile; R = RBA applied ; c = cancer; n = noncancer; * = where: n SL < 100X c SL; ** = where n SL < 10X c SL; SSL values are based on DAF=1; m = ceiling limit exceeded; s = Csat exceeded.
Toxicity and Chemical-specific Information | [5 empty] | Contaminant |  | Carcinogenic Target Risk (TR) = 1E-06 | Noncancer Hazard Index (HI) = 1
IUR (ug/m3)-1 | k e y | RfCi (mg/m3) | k e y | v o l | mutagen | Analyte | CAS No. | Carcinogenic SL TR=1E-06 (ug/m3) | Noncarcinogenic SL THI=1 (ug or fibers/m3)
[6 empty] | Acephate | 30560-19-1
2.2e-06 | I | 0.009 | I | V |  | Acetaldehyde | 75-07-0 | 1.3 | 9.4
[6 empty] | Acetochlor | 34256-82-1
|  |  |  | V |  | Acetone | 67-64-1
|  | 0.002 | X |  |  | Acetone Cyanohydrin | 75-86-5 |  | 2.1
|  | 0.06 | I | V |  | Acetonitrile | 75-05-8 |  | 63
|  |  |  | V |  | Acetophenone | 98-86-2
0.0013 | C |  |  |  |  | Acetylaminofluorene, 2- | 53-96-3 | 0.0022
|  | 2e-05 | I | V |  | Acrolein | 107-02-8 |  | 0.021
0.0001 | I | 0.006 | I |  | M | Acrylamide | 79-06-1 | 0.01 | 6.3
|  | 0.0002 | P | V |  | Acrylic Acid | 79-10-7 |  | 0.21
6.8e-05 | I | 0.002 | I | V |  | Acrylonitrile | 107-13-1 | 0.041 | 2.1
|  | 0.006 | P |  |  | Adiponitrile | 111-69-3 |  | 6.3
[6 empty] | Alachlor | 15972-60-8
[6 empty] | Aldicarb | 116-06-3
[6 empty] | Aldicarb Sulfone | 1646-88-4
[6 empty] | Aldicarb sulfoxide | 1646-87-3
0.0049 | I |  |  | V |  | Aldrin | 309-00-2 | 0.00057
|  | 0.0001 | X | V |  | Allyl Alcohol | 107-18-6 |  | 0.1
6e-06 | C | 0.001 | I | V |  | Allyl Chloride | 107-05-1 | 0.47 | 1
|  | 0.005 | P |  |  | Aluminum | 7429-90-5 |  | 5.2
[6 empty] | Aluminum Phosphide | 20859-73-8
[6 empty] | Ametryn | 834-12-8
0.006 | C |  |  |  |  | Aminobiphenyl, 4- | 92-67-1 | 0.00047
[6 empty] | Aminophenol, m- | 591-27-5
[6 empty] | Aminophenol, o- | 95-55-6
[6 empty] | Aminophenol, p- | 123-30-8
[6 empty] | Amitraz | 33089-61-1
|  | 0.5 | I | V |  | Ammonia | 7664-41-7 |  | 520
[6 empty] | Ammonium Picrate | 131-74-8
[6 empty] | Ammonium Sulfamate | 7773-06-0
|  | 0.003 | X | V |  | Amyl Alcohol, tert- | 75-85-4 |  | 3.1
1.6e-06 | C | 0.001 | I |  |  | Aniline | 62-53-3 | 1.8 | 1
[6 empty] | Anthraquinone, 9,10- | 84-65-1
|  | 0.0003 | A |  |  | Antimony (metallic) | 7440-36-0 |  | 0.31
[6 empty] | Antimony Pentoxide | 1314-60-9
[6 empty] | Antimony Tetroxide | 1332-81-6
|  | 0.0002 | I |  |  | Antimony Trioxide | 1309-64-4 |  | 0.21
0.0043 | I | 1.5e-05 | C |  |  | Arsenic, Inorganic | 7440-38-2 | 0.00065 | 0.016
|  | 5e-05 | I |  |  | Arsine | 7784-42-1 |  | 0.052
[6 empty] | Asbestos (units in fibers) | 1332-21-4
[6 empty] | Asulam | 3337-71-1
[6 empty] | Atrazine | 1912-24-9
0.00025 | C |  |  |  |  | Auramine | 492-80-8 | 0.011
[6 empty] | Avermectin B1 | 65195-55-3
|  | 0.01 | A |  |  | Azinphos-methyl | 86-50-0 |  | 10
3.1e-05 | I |  |  | V |  | Azobenzene | 103-33-3 | 0.091
|  | 7e-06 | P |  |  | Azodicarbonamide | 123-77-3 |  | 0.0073
|  | 0.0005 | H |  |  | Barium | 7440-39-3 |  | 0.52
|  |  |  | V |  | Benfluralin | 1861-40-1
[6 empty] | Benomyl | 17804-35-2
[6 empty] | Bensulfuron-methyl | 83055-99-6
[6 empty] | Bentazon | 25057-89-0
|  |  |  | V |  | Benzaldehyde | 100-52-7
7.8e-06 | I | 0.03 | I | V |  | Benzene | 71-43-2 | 0.36 | 31
[6 empty] | Benzenediamine-2-methyl sulfate, 1,4- | 6369-59-1
|  |  |  | V |  | Benzenethiol | 108-98-5
0.067 | I |  |  |  | M | Benzidine | 92-87-5 | 1.5e-05
|  | 2e-06 | X |  |  | Benzo(e)pyrene | 192-97-2 |  | 0.0021
[6 empty] | Benzoic Acid | 65-85-0
|  |  |  | V |  | Benzotrichloride | 98-07-7
[6 empty] | Benzyl Alcohol | 100-51-6
4.9e-05 | C | 0.001 | P | V |  | Benzyl Chloride | 100-44-7 | 0.057 | 1
0.0024 | I | 2e-05 | I |  |  | Beryllium and compounds | 7440-41-7 | 0.0012 | 0.021
[6 empty] | Bifenox | 42576-02-3
[6 empty] | Biphenthrin | 82657-04-3
|  | 0.0004 | X | V |  | Biphenyl, 1,1'- | 92-52-4 |  | 0.42
|  |  |  | V |  | Bis(2-chloro-1-methylethyl) ether | 108-60-1
[6 empty] | Bis(2-chloroethoxy)methane | 111-91-1
0.00033 | I |  |  | V |  | Bis(2-chloroethyl)ether | 111-44-4 | 0.0085
0.062 | I |  |  | V |  | Bis(chloromethyl)ether | 542-88-1 | 4.5e-05
[6 empty] | Bisphenol A | 80-05-7
|  | 0.02 | H |  |  | Boron And Borates Only | 7440-42-8 |  | 21
|  | 0.02 | P | V |  | Boron Trichloride | 10294-34-5 |  | 21
|  | 0.013 | C | V |  | Boron Trifluoride | 7637-07-2 |  | 14
[6 empty] | Bromate | 15541-45-4
|  | 6e-05 | X | V |  | Bromo-2-chloroethane, 1- | 107-04-0 |  | 0.063
|  |  |  | V |  | Bromo-3-fluorobenzene, 1- | 1073-06-9
|  |  |  | V |  | Bromo-4-fluorobenzene, 1- | 460-00-4
[6 empty] | Bromoacetic acid | 79-08-3
|  | 0.06 | I | V |  | Bromobenzene | 108-86-1 |  | 63
|  | 0.04 | X | V |  | Bromochloromethane | 74-97-5 |  | 42
3.7e-05 | C |  |  | V |  | Bromodichloromethane | 75-27-4 | 0.076
1.1e-06 | I |  |  | V |  | Bromoform | 75-25-2 | 2.6
|  | 0.005 | I | V |  | Bromomethane | 74-83-9 |  | 5.2
|  |  |  | V |  | Bromophos | 2104-96-3
|  | 0.1 | A | V |  | Bromopropane, 1- | 106-94-5 |  | 100
[6 empty] | Bromoxynil | 1689-84-5
|  |  |  | V |  | Bromoxynil Octanoate | 1689-99-2
3e-05 | I | 0.002 | I | V |  | Butadiene, 1,3- | 106-99-0 | 0.094 | 2.1
|  |  |  | V |  | Butanol, N- | 71-36-3
|  | 5 | I | V |  | Butyl Alcohol, t- | 75-65-0 |  | 5200
|  | 30 | P | V |  | Butyl alcohol, sec- | 78-92-2 |  | 31000
|  |  |  | V |  | Butylate | 2008-41-5
5.7e-08 | C |  |  |  |  | Butylated hydroxyanisole | 25013-16-5 | 49
[6 empty] | Butylated hydroxytoluene | 128-37-0
|  |  |  | V |  | Butylbenzene, n- | 104-51-8
|  |  |  | V |  | Butylbenzene, sec- | 135-98-8
|  |  |  | V |  | Butylbenzene, tert- | 98-06-6
[6 empty] | Cacodylic Acid | 75-60-5
0.0018 | I | 1e-05 | A |  |  | Cadmium (Diet) | 7440-43-9 | 0.0016 | 0.01
0.0018 | I | 1e-05 | A |  |  | Cadmium (Water) | 7440-43-9 | 0.0016 | 0.01
|  | 0.0022 | C |  |  | Caprolactam | 105-60-2 |  | 2.3
4.3e-05 | C |  |  |  |  | Captafol | 2425-06-1 | 0.065
6.6e-07 | C |  |  |  |  | Captan | 133-06-2 | 4.3
[6 empty] | Carbaryl | 63-25-2
[6 empty] | Carbofuran | 1563-66-2
|  | 0.7 | I | V |  | Carbon Disulfide | 75-15-0 |  | 730
6e-06 | I | 0.1 | I | V |  | Carbon Tetrachloride | 56-23-5 | 0.47 | 100
|  | 0.1 | P | V |  | Carbonyl Sulfide | 463-58-1 |  | 100
[6 empty] | Carbosulfan | 55285-14-8
[6 empty] | Carboxin | 5234-68-4
|  | 0.0009 | I |  |  | Ceric oxide | 1306-38-3 |  | 0.94
|  |  |  | V |  | Chloral Hydrate | 302-17-0
[6 empty] | Chloramben | 133-90-4
[6 empty] | Chloramines, Organic | E701235
[6 empty] | Chloranil | 118-75-2
|  |  |  | V |  | Chlordane (alpha) | 5103-71-9
|  |  |  | V |  | Chlordane (gamma) | 5103-74-2
0.0001 | I | 0.0007 | I | V |  | Chlordane (technical mixture) | 12789-03-6 | 0.028 | 0.73
0.0046 | C |  |  |  |  | Chlordecone (Kepone) | 143-50-0 | 0.00061
[6 empty] | Chlorfenvinphos | 470-90-6
[6 empty] | Chlorimuron, Ethyl- | 90982-32-4
|  | 0.00015 | A | V |  | Chlorine | 7782-50-5 |  | 0.15
|  | 0.0002 | I | V |  | Chlorine Dioxide | 10049-04-4 |  | 0.21
[6 empty] | Chlorite (Sodium Salt) | 7758-19-2
|  | 50 | I | V |  | Chloro-1,1-difluoroethane, 1- | 75-68-3 |  | 52000
0.0003 | I | 0.02 | I | V |  | Chloro-1,3-butadiene, 2- | 126-99-8 | 0.0094 | 21
[6 empty] | Chloro-2-methylaniline HCl, 4- | 3165-93-3
7.7e-05 | C |  |  |  |  | Chloro-2-methylaniline, 4- | 95-69-2 | 0.036
|  |  |  | V |  | Chloroacetaldehyde, 2- | 107-20-0
[6 empty] | Chloroacetic Acid | 79-11-8
|  | 3e-05 | I |  |  | Chloroacetophenone, 2- | 532-27-4 |  | 0.031
[6 empty] | Chloroaniline, p- | 106-47-8
|  | 0.05 | P | V |  | Chlorobenzene | 108-90-7 |  | 52
[6 empty] | Chlorobenzene sulfonic acid, p- | 98-66-8
3.1e-05 | C |  |  |  |  | Chlorobenzilate | 510-15-6 | 0.091
[6 empty] | Chlorobenzoic Acid, p- | 74-11-3
8.6e-06 | C | 0.3 | P | V |  | Chlorobenzotrifluoride, 4- | 98-56-6 | 0.33 | 310
|  |  |  | V |  | Chlorobutane, 1- | 109-69-3
|  | 50 | I | V |  | Chlorodifluoromethane | 75-45-6 |  | 52000
|  |  |  | V |  | Chloroethanol, 2- | 107-07-3
2.3e-05 | I | 0.098 | A | V |  | Chloroform | 67-66-3 | 0.12 | 100
|  | 0.09 | I | V |  | Chloromethane | 74-87-3 |  | 94
0.00069 | C |  |  | V |  | Chloromethyl Methyl Ether | 107-30-2 | 0.0041
|  | 1e-05 | X |  |  | Chloronitrobenzene, o- | 88-73-3 |  | 0.01
|  | 0.002 | P |  |  | Chloronitrobenzene, p- | 100-00-5 |  | 2.1
|  |  |  | V |  | Chlorophenol, 2- | 95-57-8
|  | 0.0004 | C | V |  | Chloropicrin | 76-06-2 |  | 0.42
[6 empty] | Chlorothalonil | 1897-45-6
|  |  |  | V |  | Chlorotoluene, o- | 95-49-8
|  |  |  | V |  | Chlorotoluene, p- | 106-43-4
0.069 | C |  |  |  |  | Chlorozotocin | 54749-90-5 | 4.1e-05
[6 empty] | Chlorpropham | 101-21-3
[6 empty] | Chlorpyrifos | 2921-88-2
[6 empty] | Chlorpyrifos Methyl | 5598-13-0
[6 empty] | Chlorsulfuron | 64902-72-3
[6 empty] | Chlorthal-dimethyl | 1861-32-1
[6 empty] | Chlorthiophos | 60238-56-4
[6 empty] | Chromium(III), Insoluble Salts | 16065-83-1
0.084 | G | 0.0001 | I |  | M | Chromium(VI) | 18540-29-9 | 1.2e-05 | 0.1
[6 empty] | Chromium, Total | 7440-47-3
[6 empty] | Clofentezine | 74115-24-5
0.009 | P | 6e-06 | P |  |  | Cobalt | 7440-48-4 | 0.00031 | 0.0063
0.00062 | I |  |  | V | M | Coke Oven Emissions | E649830 | 0.0016
[6 empty] | Copper | 7440-50-8
|  | 0.6 | C |  |  | Cresol, m- | 108-39-4 |  | 630
|  | 0.6 | C |  |  | Cresol, o- | 95-48-7 |  | 630
|  | 0.6 | C |  |  | Cresol, p- | 106-44-5 |  | 630
[6 empty] | Cresol, p-chloro-m- | 59-50-7
|  | 0.6 | C |  |  | Cresols | 1319-77-3 |  | 630
|  |  |  | V |  | Crotonaldehyde, trans- | 123-73-9
|  | 0.4 | I | V |  | Cumene | 98-82-8 |  | 420
6.3e-05 | C |  |  |  |  | Cupferron | 135-20-6 | 0.045
[6 empty] | Cyanazine | 21725-46-2
Cyanides
[6 empty] | ~Calcium Cyanide | 592-01-8
[6 empty] | ~Copper Cyanide | 544-92-3
|  | 0.0008 | G | V |  | ~Cyanide (CN-) | 57-12-5 |  | 0.83
|  |  |  | V |  | ~Cyanogen | 460-19-5
|  |  |  | V |  | ~Cyanogen Bromide | 506-68-3
|  |  |  | V |  | ~Cyanogen Chloride | 506-77-4
|  | 0.0008 | I | V |  | ~Hydrogen Cyanide | 74-90-8 |  | 0.83
[6 empty] | ~Potassium Cyanide | 151-50-8
[6 empty] | ~Potassium Silver Cyanide | 506-61-6
[6 empty] | ~Silver Cyanide | 506-64-9
[6 empty] | ~Sodium Cyanide | 143-33-9
[6 empty] | ~Thiocyanates | E1790664
|  |  |  | V |  | ~Thiocyanic Acid | 463-56-9
[6 empty] | ~Zinc Cyanide | 557-21-1
|  | 6 | I | V |  | Cyclohexane | 110-82-7 |  | 6300
[6 empty] | Cyclohexane, 1,2,3,4,5-pentabromo-6-chloro- | 87-84-3
|  | 0.7 | P | V |  | Cyclohexanone | 108-94-1 |  | 730
|  | 1 | X | V |  | Cyclohexene | 110-83-8 |  | 1000
|  |  |  | V |  | Cyclohexylamine | 108-91-8
[6 empty] | Cyfluthrin | 68359-37-5
[6 empty] | Cypermethrin | 52315-07-8
[6 empty] | Cyromazine | 66215-27-8
6.9e-05 | C |  |  |  |  | DDD, p,p`- (DDD) | 72-54-8 | 0.041
9.7e-05 | C |  |  | V |  | DDE, p,p'- | 72-55-9 | 0.029
9.7e-05 | I |  |  |  |  | DDT | 50-29-3 | 0.029
[6 empty] | Dalapon | 75-99-0
5.1e-06 | C |  |  |  |  | Daminozide | 1596-84-5 | 0.55
[6 empty] | Decabromodiphenyl ether, 2,2',3,3',4,4',5,5',6,6'- (BDE-209) | 1163-19-5
[6 empty] | Demeton | 8065-48-3
[6 empty] | Di(2-ethylhexyl)adipate | 103-23-1
[6 empty] | Diallate | 2303-16-4
[6 empty] | Diazinon | 333-41-5
|  |  |  | V |  | Dibenzothiophene | 132-65-0
0.006 | P | 0.0002 | I | V | M | Dibromo-3-chloropropane, 1,2- | 96-12-8 | 0.00017 | 0.21
[6 empty] | Dibromoacetic acid | 631-64-1
|  |  |  | V |  | Dibromobenzene, 1,3- | 108-36-1
|  |  |  | V |  | Dibromobenzene, 1,4- | 106-37-6
|  |  |  | V |  | Dibromochloromethane | 124-48-1
0.0006 | I | 0.009 | I | V |  | Dibromoethane, 1,2- | 106-93-4 | 0.0047 | 9.4
|  | 0.004 | X | V |  | Dibromomethane (Methylene Bromide) | 74-95-3 |  | 4.2
[6 empty] | Dibutyltin Compounds | E1790660
[6 empty] | Dicamba | 1918-00-9
[6 empty] | Dichloramine | 3400-09-7
0.0042 | P |  |  | V |  | Dichloro-2-butene, 1,4- | 764-41-0 | 0.00067
0.0042 | P |  |  | V |  | Dichloro-2-butene, cis-1,4- | 1476-11-5 | 0.00067
0.0042 | P |  |  | V |  | Dichloro-2-butene, trans-1,4- | 110-57-6 | 0.00067
[6 empty] | Dichloroacetic Acid | 79-43-6
|  | 0.2 | H | V |  | Dichlorobenzene, 1,2- | 95-50-1 |  | 210
1.1e-05 | C | 0.8 | I | V |  | Dichlorobenzene, 1,4- | 106-46-7 | 0.26 | 830
0.00034 | C |  |  |  |  | Dichlorobenzidine, 3,3'- | 91-94-1 | 0.0083
[6 empty] | Dichlorobenzophenone, 4,4'- | 90-98-2
|  | 0.1 | X | V |  | Dichlorodifluoromethane | 75-71-8 |  | 100
1.6e-06 | C |  |  | V |  | Dichloroethane, 1,1- | 75-34-3 | 1.8
2.6e-05 | I | 0.007 | P | V |  | Dichloroethane, 1,2- | 107-06-2 | 0.11 | 7.3
|  | 0.2 | I | V |  | Dichloroethylene, 1,1- | 75-35-4 |  | 210
|  |  |  | V |  | Dichloroethylene, cis-1,2- | 156-59-2
|  | 0.04 | X | V |  | Dichloroethylene, trans-1,2- | 156-60-5 |  | 42
[6 empty] | Dichlorophenol, 2,4- | 120-83-2
[6 empty] | Dichlorophenoxy Acetic Acid, 2,4- | 94-75-7
3.7e-06 | P | 0.004 | I | V |  | Dichloropropane, 1,2- | 78-87-5 | 0.76 | 4.2
|  |  |  | V |  | Dichloropropane, 1,3- | 142-28-9
[6 empty] | Dichloropropanol, 2,3- | 616-23-9
4e-06 | I | 0.02 | I | V |  | Dichloropropene, 1,3- | 542-75-6 | 0.7 | 21
8.3e-05 | C | 0.0005 | I |  |  | Dichlorvos | 62-73-7 | 0.034 | 0.52
[6 empty] | Dicrotophos | 141-66-2
|  | 0.0003 | X | V |  | Dicyclopentadiene | 77-73-6 |  | 0.31
0.0046 | I |  |  |  |  | Dieldrin | 60-57-1 | 0.00061
0.0003 | C | 0.005 | I |  |  | Diesel Engine Exhaust | E17136615 | 0.0094 | 5.2
|  | 0.0002 | P |  |  | Diethanolamine | 111-42-2 |  | 0.21
|  | 0.0001 | P |  |  | Diethylene Glycol Monobutyl Ether | 112-34-5 |  | 0.1
|  | 0.0003 | P |  |  | Diethylene Glycol Monoethyl Ether | 111-90-0 |  | 0.31
|  |  |  | V |  | Diethylformamide | 617-84-5
0.1 | C |  |  |  |  | Diethylstilbestrol | 56-53-1 | 2.8e-05
[6 empty] | Difenzoquat | 43222-48-6
[6 empty] | Diflubenzuron | 35367-38-5
|  | 40 | I | V |  | Difluoroethane, 1,1- | 75-37-6 |  | 42000
|  | 30 | X | V |  | Difluoropropane, 2,2- | 420-45-1 |  | 31000
1.3e-05 | C |  |  | V |  | Dihydrosafrole | 94-58-6 | 0.22
|  | 0.7 | P | V |  | Diisopropyl Ether | 108-20-3 |  | 730
|  |  |  | V |  | Diisopropyl Methylphosphonate | 1445-75-6
[6 empty] | Dimethipin | 55290-64-7
[6 empty] | Dimethoate | 60-51-5
[6 empty] | Dimethoxybenzidine, 3,3'- | 119-90-4
[6 empty] | Dimethyl methylphosphonate | 756-79-6
0.0013 | C |  |  |  |  | Dimethylamino azobenzene [p-] | 60-11-7 | 0.0022
[6 empty] | Dimethylaniline HCl, 2,4- | 21436-96-4
[6 empty] | Dimethylaniline, 2,4- | 95-68-1
|  |  |  | V |  | Dimethylaniline, N,N- | 121-69-7
[6 empty] | Dimethylbenzidine, 3,3'- | 119-93-7
|  | 0.03 | I | V |  | Dimethylformamide | 68-12-2 |  | 31
|  | 2e-06 | X | V |  | Dimethylhydrazine, 1,1- | 57-14-7 |  | 0.0021
0.16 | C |  |  | V |  | Dimethylhydrazine, 1,2- | 540-73-8 | 1.8e-05
[6 empty] | Dimethylphenol, 2,4- | 105-67-9
[6 empty] | Dimethylphenol, 2,6- | 576-26-1
[6 empty] | Dimethylphenol, 3,4- | 95-65-8
1.3e-05 | C |  |  | V |  | Dimethylvinylchloride | 513-37-1 | 0.22
[6 empty] | Dinitro-o-cresol, 4,6- | 534-52-1
[6 empty] | Dinitro-o-cyclohexyl Phenol, 4,6- | 131-89-5
|  | 0.002 | X |  |  | Dinitroaniline, 3,5- | 618-87-1 |  | 2.1
[6 empty] | Dinitrobenzene, 1,2- | 528-29-0
[6 empty] | Dinitrobenzene, 1,3- | 99-65-0
[6 empty] | Dinitrobenzene, 1,4- | 100-25-4
[6 empty] | Dinitrophenol, 2,4- | 51-28-5
[6 empty] | Dinitrotoluene Mixture, 2,4/2,6- | E1615210
8.9e-05 | C |  |  |  |  | Dinitrotoluene, 2,4- | 121-14-2 | 0.032
[6 empty] | Dinitrotoluene, 2,6- | 606-20-2
[6 empty] | Dinitrotoluene, 2-Amino-4,6- | 35572-78-2
[6 empty] | Dinitrotoluene, 4-Amino-2,6- | 19406-51-0
[6 empty] | Dinitrotoluene, Technical grade | 25321-14-6
[6 empty] | Dinoseb | 88-85-7
5e-06 | I | 0.03 | I | V |  | Dioxane, 1,4- | 123-91-1 | 0.56 | 31
Dioxins
1.3 | I |  |  |  |  | ~Hexachlorodibenzo-p-dioxin, Mixture | 34465-46-8 | 2.2e-06
38 | C | 4e-08 | C | V |  | ~TCDD, 2,3,7,8- | 1746-01-6 | 7.4e-08 | 4.2e-05
[6 empty] | Diphenamid | 957-51-7
|  | 0.0004 | X | V |  | Diphenyl Ether | 101-84-8 |  | 0.42
[6 empty] | Diphenyl Sulfone | 127-63-9
[6 empty] | Diphenylamine | 122-39-4
0.00022 | I |  |  |  |  | Diphenylhydrazine, 1,2- | 122-66-7 | 0.013
[6 empty] | Diquat | 2764-72-9
0.0021 | C |  |  |  |  | Direct Black 38 | 1937-37-7 | 0.0013
0.0021 | C |  |  |  |  | Direct Blue 6 | 2602-46-2 | 0.0013
0.0019 | C |  |  |  |  | Direct Brown 95 | 16071-86-6 | 0.0015
[6 empty] | Disulfoton | 298-04-4
|  |  |  | V |  | Dithiane, 1,4- | 505-29-3
[6 empty] | Diuron | 330-54-1
[6 empty] | Dodine | 2439-10-3
|  |  |  | V |  | EPTC | 759-94-4
|  |  |  | V |  | Endosulfan | 115-29-7
[6 empty] | Endosulfan Sulfate | 1031-07-8
[6 empty] | Endothall | 145-73-3
[6 empty] | Endrin | 72-20-8
1.2e-06 | I | 0.001 | I | V |  | Epichlorohydrin | 106-89-8 | 2.3 | 1
|  | 0.02 | I | V |  | Epoxybutane, 1,2- | 106-88-7 |  | 21
[6 empty] | Ethanol, 2-(2-methoxyethoxy)- | 111-77-3
[6 empty] | Ethephon | 16672-87-0
[6 empty] | Ethion | 563-12-2
|  | 0.06 | P | V |  | Ethoxyethanol Acetate, 2- | 111-15-9 |  | 63
|  | 0.04 | P | V |  | Ethoxyethanol, 2- | 110-80-5 |  | 42
|  | 0.07 | P | V |  | Ethyl Acetate | 141-78-6 |  | 73
|  | 0.008 | P | V |  | Ethyl Acrylate | 140-88-5 |  | 8.3
|  | 4 | P | V |  | Ethyl Chloride (Chloroethane) | 75-00-3 |  | 4200
|  |  |  | V |  | Ethyl Ether | 60-29-7
|  | 0.3 | P | V |  | Ethyl Methacrylate | 97-63-2 |  | 310
8e-08 | I | 40 | I | V |  | Ethyl Tertiary Butyl Ether (ETBE) | 637-92-3 | 35 | 42000
[6 empty] | Ethyl-p-nitrophenyl Phosphonate | 2104-64-5
2.5e-06 | C | 1 | I | V |  | Ethylbenzene | 100-41-4 | 1.1 | 1000
[6 empty] | Ethylene Cyanohydrin | 109-78-4
|  |  |  | V |  | Ethylene Diamine | 107-15-3
|  | 0.4 | C |  |  | Ethylene Glycol | 107-21-1 |  | 420
|  | 1.6 | I |  |  | Ethylene Glycol Monobutyl Ether | 111-76-2 |  | 1700
0.003 | I | 0.03 | C | V | M | Ethylene Oxide | 75-21-8 | 0.00034 | 31
1.3e-05 | C |  |  |  |  | Ethylene Thiourea | 96-45-7 | 0.22
0.019 | C |  |  | V |  | Ethyleneimine | 151-56-4 | 0.00015
[6 empty] | Ethylphthalyl Ethyl Glycolate | 84-72-0
[6 empty] | Fenamiphos | 22224-92-6
[6 empty] | Fenpropathrin | 39515-41-8
[6 empty] | Fenvalerate | 51630-58-1
[6 empty] | Fluometuron | 2164-17-2
|  | 0.013 | C |  |  | Fluoride | 16984-48-8 |  | 14
|  | 0.013 | C |  |  | Fluorine (Soluble Fluoride) | 7782-41-4 |  | 14
[6 empty] | Fluridone | 59756-60-4
[6 empty] | Flurprimidol | 56425-91-3
[6 empty] | Flusilazole | 85509-19-9
[6 empty] | Flutolanil | 66332-96-5
[6 empty] | Fluvalinate | 69409-94-5
[6 empty] | Folpet | 133-07-3
[6 empty] | Fomesafen | 72178-02-0
[6 empty] | Fonofos | 944-22-9
1.3e-05 | I | 0.0098 | A | V |  | Formaldehyde | 50-00-0 | 0.22 | 10
|  | 0.0003 | X | V |  | Formic Acid | 64-18-6 |  | 0.31
[6 empty] | Fosetyl-AL | 39148-24-8
Furans
|  |  |  | V |  | ~Dibenzofuran | 132-64-9
|  |  |  | V |  | ~Furan | 110-00-9
|  | 2 | I | V |  | ~Tetrahydrofuran | 109-99-9 |  | 2100
[6 empty] | Furazolidone | 67-45-8
|  | 0.05 | H | V |  | Furfural | 98-01-1 |  | 52
0.00043 | C |  |  |  |  | Furium | 531-82-8 | 0.0065
8.6e-06 | C |  |  |  |  | Furmecyclox | 60568-05-0 | 0.33
[6 empty] | Glufosinate, Ammonium | 77182-82-2
|  | 8e-05 | C |  |  | Glutaraldehyde | 111-30-8 |  | 0.083
|  | 0.001 | X | V |  | Glycidaldehyde | 765-34-4 |  | 1
[6 empty] | Glyphosate | 1071-83-6
|  |  |  | V |  | Guanidine | 113-00-8
[6 empty] | Guanidine Chloride | 50-01-1
[6 empty] | Guanidine Nitrate | 506-93-4
[6 empty] | Haloxyfop, Methyl | 69806-40-2
0.0013 | I |  |  | V |  | Heptachlor | 76-44-8 | 0.0022
0.0026 | I |  |  | V |  | Heptachlor Epoxide | 1024-57-3 | 0.0011
|  | 0.003 | X | V |  | Heptanal, n- | 111-71-7 |  | 3.1
|  | 0.4 | P | V |  | Heptane, N- | 142-82-5 |  | 420
|  |  |  | V |  | Hexabromobenzene | 87-82-1
[6 empty] | Hexabromodiphenyl ether, 2,2',4,4',5,5'- (BDE-153) | 68631-49-2
0.00046 | I |  |  | V |  | Hexachlorobenzene | 118-74-1 | 0.0061
2.2e-05 | I |  |  | V |  | Hexachlorobutadiene | 87-68-3 | 0.13
0.0018 | I |  |  |  |  | Hexachlorocyclohexane, Alpha- | 319-84-6 | 0.0016
0.00053 | I |  |  |  |  | Hexachlorocyclohexane, Beta- | 319-85-7 | 0.0053
0.00031 | C |  |  |  |  | Hexachlorocyclohexane, Gamma- (Lindane) | 58-89-9 | 0.0091
0.00051 | I |  |  |  |  | Hexachlorocyclohexane, Technical | 608-73-1 | 0.0055
|  | 0.0002 | I | V |  | Hexachlorocyclopentadiene | 77-47-4 |  | 0.21
1.1e-05 | C | 0.03 | I | V |  | Hexachloroethane | 67-72-1 | 0.26 | 31
[6 empty] | Hexachlorophene | 70-30-4
[6 empty] | Hexahydro-1,3,5-trinitro-1,3,5-triazine (RDX) | 121-82-4
|  | 1e-05 | I | V |  | Hexamethylene Diisocyanate, 1,6- | 822-06-0 |  | 0.01
|  | 0.0004 | C |  |  | Hexamethylene diisocyanate biuret | 4035-89-6 |  | 0.42
|  | 0.0004 | C |  |  | Hexamethylene diisocyanate isocyanurate | 3779-63-3 |  | 0.42
[6 empty] | Hexamethylphosphoramide | 680-31-9
2e-07 | X | 0.6 | P | V |  | Hexane, Commercial | E5241997 | 14 | 630
|  | 0.7 | I | V |  | Hexane, N- | 110-54-3 |  | 730
[6 empty] | Hexanedioic Acid | 124-04-9
|  | 0.0004 | P | V |  | Hexanol, 1-,2-ethyl- (2-Ethyl-1-hexanol) | 104-76-7 |  | 0.42
|  | 0.03 | I | V |  | Hexanone, 2- | 591-78-6 |  | 31
[6 empty] | Hexazinone | 51235-04-2
[6 empty] | Hexythiazox | 78587-05-0
[6 empty] | Hydramethylnon | 67485-29-4
0.0049 | I | 3e-05 | P | V |  | Hydrazine | 302-01-2 | 0.00057 | 0.031
0.0049 | I |  |  |  |  | Hydrazine Sulfate | 10034-93-2 | 0.00057
|  | 0.02 | I | V |  | Hydrogen Chloride | 7647-01-0 |  | 21
|  | 0.014 | C | V |  | Hydrogen Fluoride | 7664-39-3 |  | 15
|  | 0.002 | I | V |  | Hydrogen Sulfide | 7783-06-4 |  | 2.1
[6 empty] | Hydroquinone | 123-31-9
[6 empty] | Imazalil | 35554-44-0
[6 empty] | Imazaquin | 81335-37-7
[6 empty] | Imazethapyr | 81335-77-5
[6 empty] | Iodine | 7553-56-2
[6 empty] | Iprodione | 36734-19-7
[6 empty] | Iron | 7439-89-6
|  |  |  | V |  | Isobutyl Alcohol | 78-83-1
|  | 2 | C |  |  | Isophorone | 78-59-1 |  | 2100
|  |  |  | V |  | Isopropalin | 33820-53-0
|  | 0.2 | P | V |  | Isopropanol | 67-63-0 |  | 210
[6 empty] | Isopropyl Methyl Phosphonic Acid | 1832-54-8
[6 empty] | Isoxaben | 82558-50-7
|  | 0.3 | A | V |  | JP-7 | E1737665 |  | 310
[6 empty] | Lactofen | 77501-63-4
[6 empty] | Lactonitrile | 78-97-7
[6 empty] | Lanthanum | 7439-91-0
[6 empty] | Lanthanum Acetate Hydrate | 100587-90-4
[6 empty] | Lanthanum Chloride Heptahydrate | 10025-84-0
[6 empty] | Lanthanum Chloride, Anhydrous | 10099-58-8
[6 empty] | Lanthanum Nitrate Hexahydrate | 10277-43-7
Lead Compounds
1.2e-05 | C |  |  |  |  | ~Lead Phosphate | 7446-27-7 | 0.23
8e-05 | C |  |  |  |  | ~Lead acetate | 301-04-2 | 0.035
[6 empty] | ~Lead and Compounds | 7439-92-1 |  | 0.15
1.1e-05 | C |  |  |  |  | ~Lead subacetate | 1335-32-6 | 0.26
|  |  |  | V |  | ~Tetraethyl Lead | 78-00-2
|  |  |  | V |  | Lewisite | 541-25-3
[6 empty] | Linuron | 330-55-2
[6 empty] | Lithium | 7439-93-2
[6 empty] | MCPA | 94-74-6
[6 empty] | MCPB | 94-81-5
[6 empty] | MCPP | 93-65-2
[6 empty] | Malathion | 121-75-5
|  | 0.0007 | C |  |  | Maleic Anhydride | 108-31-6 |  | 0.73
[6 empty] | Maleic Hydrazide | 123-33-1
[6 empty] | Malononitrile | 109-77-3
[6 empty] | Mancozeb | 8018-01-7
[6 empty] | Maneb | 12427-38-2
|  | 5e-05 | I |  |  | Manganese (Diet) | 7439-96-5 |  | 0.052
|  | 5e-05 | I |  |  | Manganese (Non-diet) | 7439-96-5 |  | 0.052
[6 empty] | Mephosfolan | 950-10-7
[6 empty] | Mepiquat Chloride | 24307-26-4
[6 empty] | Mercaptobenzothiazole, 2- | 149-30-4
Mercury Compounds
|  | 0.0003 | G |  |  | ~Mercuric Chloride (and other Mercury salts) | 7487-94-7 |  | 0.31
|  | 0.0003 | I | V |  | ~Mercury (elemental) | 7439-97-6 |  | 0.31
[6 empty] | ~Methyl Mercury | 22967-92-6
[6 empty] | ~Phenylmercuric Acetate | 62-38-4
|  |  |  | V |  | Merphos | 150-50-5
[6 empty] | Metalaxyl | 57837-19-1
|  | 0.03 | P | V |  | Methacrylonitrile | 126-98-7 |  | 31
[6 empty] | Methamidophos | 10265-92-6
|  | 20 | I | V |  | Methanol | 67-56-1 |  | 21000
[6 empty] | Methidathion | 950-37-8
[6 empty] | Methomyl | 16752-77-5
[6 empty] | Methoxy-5-nitroaniline, 2- | 99-59-2
[6 empty] | Methoxychlor | 72-43-5
|  | 0.001 | P | V |  | Methoxyethanol Acetate, 2- | 110-49-6 |  | 1
|  | 0.007 | P | V |  | Methoxyethanol, 2- | 109-86-4 |  | 7.3
|  |  |  | V |  | Methyl Acetate | 79-20-9
|  | 0.02 | P | V |  | Methyl Acrylate | 96-33-3 |  | 21
|  | 5 | I | V |  | Methyl Ethyl Ketone (2-Butanone) | 78-93-3 |  | 5200
0.001 | X | 2e-05 | X | V |  | Methyl Hydrazine | 60-34-4 | 0.0028 | 0.021
|  | 3 | I | V |  | Methyl Isobutyl Ketone (4-methyl-2-pentanone) | 108-10-1 |  | 3100
|  | 0.001 | C | V |  | Methyl Isocyanate | 624-83-9 |  | 1
|  | 0.7 | I | V |  | Methyl Methacrylate | 80-62-6 |  | 730
[6 empty] | Methyl Parathion | 298-00-0
[6 empty] | Methyl Phosphonic Acid | 993-13-5
|  | 0.04 | H | V |  | Methyl Styrene (Mixed Isomers) | 25013-15-4 |  | 42
2.8e-05 | C |  |  |  |  | Methyl methanesulfonate | 66-27-3 | 0.1
2.6e-07 | C | 3 | I | V |  | Methyl tert-Butyl Ether (MTBE) | 1634-04-4 | 11 | 3100
[6 empty] | Methyl-1,4-benzenediamine dihydrochloride, 2- | 615-45-2
|  | 3 | X | V |  | Methyl-2-Pentanol, 4- | 108-11-2 |  | 3100
[6 empty] | Methyl-5-Nitroaniline, 2- | 99-55-8
0.0024 | C |  |  |  |  | Methyl-N-nitro-N-nitrosoguanidine, N- | 70-25-7 | 0.0012
3.7e-05 | C |  |  |  |  | Methylaniline Hydrochloride, 2- | 636-21-5 | 0.076
[6 empty] | Methylarsonic acid | 124-58-3
[6 empty] | Methylbenzene,1-4-diamine monohydrochloride, 2- | 74612-12-7
[6 empty] | Methylbenzene-1,4-diamine sulfate, 2- | 615-50-9
0.0063 | C |  |  |  | M | Methylcholanthrene, 3- | 56-49-5 | 0.00016
1e-08 | I | 0.6 | I | V | M | Methylene Chloride | 75-09-2 | 100 | 630
0.00043 | C |  |  |  | M | Methylene-bis(2-chloroaniline), 4,4'- | 101-14-4 | 0.0024
1.3e-05 | C |  |  |  |  | Methylene-bis(N,N-dimethyl) Aniline, 4,4'- | 101-61-1 | 0.22
0.00046 | C | 0.02 | C |  |  | Methylenebisbenzenamine, 4,4'- | 101-77-9 | 0.0061 | 21
|  | 0.0006 | I |  |  | Methylenediphenyl Diisocyanate | 101-68-8 |  | 0.63
|  |  |  | V |  | Methylstyrene, Alpha- | 98-83-9
[6 empty] | Metolachlor | 51218-45-2
[6 empty] | Metribuzin | 21087-64-9
[6 empty] | Metsulfuron-methyl | 74223-64-6
4.5e-06 | X | 0.1 | P | V |  | Midrange Aliphatic Hydrocarbon Streams | E1790669 | 0.62 | 100
|  |  |  | V |  | Mineral oils | 8012-95-1
0.0051 | C |  |  | V |  | Mirex | 2385-85-5 | 0.00055
[6 empty] | Molinate | 2212-67-1
|  | 0.002 | A |  |  | Molybdenum | 7439-98-7 |  | 2.1
[6 empty] | Monochloramine | 10599-90-3
[6 empty] | Monomethylaniline | 100-61-8
[6 empty] | Myclobutanil | 88671-89-0
[6 empty] | N,N'-Diphenyl-1,4-benzenediamine | 74-31-7
|  |  |  | V |  | Naled | 300-76-5
|  | 0.1 | P | V |  | Naphtha, High Flash Aromatic (HFAN) | 64742-95-6 |  | 100
0 | C |  |  |  |  | Naphthylamine, 2- | 91-59-8
[6 empty] | Napropamide | 15299-99-7
0.00026 | C | 1.4e-05 | C |  |  | Nickel Acetate | 373-02-4 | 0.011 | 0.015
0.00026 | C | 1.4e-05 | C |  |  | Nickel Carbonate | 3333-67-3 | 0.011 | 0.015
0.00026 | C | 1.4e-05 | C | V |  | Nickel Carbonyl | 13463-39-3 | 0.011 | 0.015
0.00026 | C | 1.4e-05 | C |  |  | Nickel Hydroxide | 12054-48-7 | 0.011 | 0.015
0.00026 | C | 2e-05 | C |  |  | Nickel Oxide | 1313-99-1 | 0.011 | 0.021
0.00024 | I | 1.4e-05 | C |  |  | Nickel Refinery Dust | E715532 | 0.012 | 0.015
0.00026 | C | 9e-05 | A |  |  | Nickel Soluble Salts | 7440-02-0 | 0.011 | 0.094
0.00048 | I | 1.4e-05 | C |  |  | Nickel Subsulfide | 12035-72-2 | 0.0058 | 0.015
0.00026 | C | 1.4e-05 | C |  |  | Nickelocene | 1271-28-9 | 0.011 | 0.015
[6 empty] | Nitrate (measured as nitrogen) | 14797-55-8
[6 empty] | Nitrate + Nitrite (measured as nitrogen) | E701177
[6 empty] | Nitrite (measured as nitrogen) | 14797-65-0
|  | 5e-05 | X |  |  | Nitroaniline, 2- | 88-74-4 |  | 0.052
|  | 0.006 | P |  |  | Nitroaniline, 4- | 100-01-6 |  | 6.3
4e-05 | I | 0.009 | I | V |  | Nitrobenzene | 98-95-3 | 0.07 | 9.4
[6 empty] | Nitrocellulose | 9004-70-0
[6 empty] | Nitrofurantoin | 67-20-9
0.00037 | C |  |  |  |  | Nitrofurazone | 59-87-0 | 0.0076
[6 empty] | Nitroglycerin | 55-63-0
[6 empty] | Nitroguanidine | 556-88-7
8.8e-06 | P | 0.005 | P | V |  | Nitromethane | 75-52-5 | 0.32 | 5.2
0.00058 | X | 0.02 | I | V |  | Nitropropane, 2- | 79-46-9 | 0.0048 | 21
0.0077 | C |  |  |  | M | Nitroso-N-ethylurea, N- | 759-73-9 | 0.00013
0.034 | C |  |  |  | M | Nitroso-N-methylurea, N- | 684-93-5 | 3e-05
0.0016 | I |  |  | V |  | Nitroso-di-N-butylamine, N- | 924-16-3 | 0.0018
0.002 | C |  |  |  |  | Nitroso-di-N-propylamine, N- | 621-64-7 | 0.0014
0.0008 | C |  |  |  |  | Nitrosodiethanolamine, N- | 1116-54-7 | 0.0035
0.043 | I |  |  |  | M | Nitrosodiethylamine, N- | 55-18-5 | 2.4e-05
0.014 | I | 4e-05 | X | V | M | Nitrosodimethylamine, N- | 62-75-9 | 7.2e-05 | 0.042
2.6e-06 | C |  |  |  |  | Nitrosodiphenylamine, N- | 86-30-6 | 1.1
0.0063 | C |  |  | V |  | Nitrosomethylethylamine, N- | 10595-95-6 | 0.00045
0.0019 | C |  |  |  |  | Nitrosomorpholine [N-] | 59-89-2 | 0.0015
0.0027 | C |  |  |  |  | Nitrosopiperidine [N-] | 100-75-4 | 0.001
0.00061 | I |  |  |  |  | Nitrosopyrrolidine, N- | 930-55-2 | 0.0046
[6 empty] | Nitrotoluene, m- | 99-08-1
|  |  |  | V |  | Nitrotoluene, o- | 88-72-2
[6 empty] | Nitrotoluene, p- | 99-99-0
|  | 0.02 | P | V |  | Nonane, n- | 111-84-2 |  | 21
[6 empty] | Norflurazon | 27314-13-2
[6 empty] | Octabromodiphenyl Ether | 32536-52-0
[6 empty] | Octahydro-1,3,5,7-tetranitro-1,3,5,7-tetrazocine (HMX) | 2691-41-0
[6 empty] | Octamethylpyrophosphoramide | 152-16-9
[6 empty] | Oryzalin | 19044-88-3
[6 empty] | Oxadiazon | 19666-30-9
[6 empty] | Oxamyl | 23135-22-0
[6 empty] | Oxyfluorfen | 42874-03-3
[6 empty] | Paclobutrazol | 76738-62-0
[6 empty] | Paraquat Dichloride | 1910-42-5
[6 empty] | Parathion | 56-38-2
|  |  |  | V |  | Pebulate | 1114-71-2
[6 empty] | Pendimethalin | 40487-42-1
|  |  |  | V |  | Pentabromodiphenyl Ether | 32534-81-9
[6 empty] | Pentabromodiphenyl ether, 2,2',4,4',5- (BDE-99) | 60348-60-9
|  |  |  | V |  | Pentachlorobenzene | 608-93-5
|  |  |  | V |  | Pentachloroethane | 76-01-7
|  |  |  | V |  | Pentachloronitrobenzene | 82-68-8
5.1e-06 | C |  |  |  |  | Pentachlorophenol | 87-86-5 | 0.55
[6 empty] | Pentaerythritol tetranitrate (PETN) | 78-11-5
[6 empty] | Pentamethylphosphoramide (PMPA) | 10159-46-3
|  | 1 | P | V |  | Pentane, n- | 109-66-0 |  | 1000
Per- and Polyfluoroalkyl Substances (PFAS)
[6 empty] | ~Perfluorobutanesulfonate | 45187-15-3
[6 empty] | ~Perfluorobutanesulfonic acid (PFBS) | 375-73-5
[6 empty] | ~Potassium Perfluorobutane Sulfonate | 29420-49-3
Perchlorates
[6 empty] | ~Ammonium Perchlorate | 7790-98-9
[6 empty] | ~Lithium Perchlorate | 7791-03-9
[6 empty] | ~Perchlorate and Perchlorate Salts | 14797-73-0
[6 empty] | ~Potassium Perchlorate | 7778-74-7
[6 empty] | ~Sodium Perchlorate | 7601-89-0
[6 empty] | Permethrin | 52645-53-1
6.3e-07 | C |  |  |  |  | Phenacetin | 62-44-2 | 4.5
[6 empty] | Phenmedipham | 13684-63-4
|  | 0.2 | C |  |  | Phenol | 108-95-2 |  | 210
[6 empty] | Phenol, 2-(1-methylethoxy)-, methylcarbamate | 114-26-1
[6 empty] | Phenothiazine | 92-84-2
|  |  |  | V |  | Phenyl Isothiocyanate | 103-72-0
[6 empty] | Phenylenediamine, m- | 108-45-2
[6 empty] | Phenylenediamine, o- | 95-54-5
[6 empty] | Phenylenediamine, p- | 106-50-3
[6 empty] | Phenylphenol, 2- | 90-43-7
[6 empty] | Phorate | 298-02-2
|  | 0.0003 | I | V |  | Phosgene | 75-44-5 |  | 0.31
[6 empty] | Phosmet | 732-11-6
|  | 0.0003 | I | V |  | Phosphine | 7803-51-2 |  | 0.31
|  | 0.01 | I |  |  | Phosphoric Acid | 7664-38-2 |  | 10
|  |  |  | V |  | Phosphorus, White | 7723-14-0
Phthalates
2.4e-06 | C |  |  |  |  | ~Bis(2-ethylhexyl)phthalate | 117-81-7 | 1.2
[6 empty] | ~Butyl Benzyl Phthalate | 85-68-7
[6 empty] | ~Butylphthalyl Butylglycolate | 85-70-1
[6 empty] | ~Dibutyl Phthalate | 84-74-2
[6 empty] | ~Diethyl Phthalate | 84-66-2
|  |  |  | V |  | ~Dimethylterephthalate | 120-61-6
[6 empty] | ~Octyl Phthalate, di-N- | 117-84-0
[6 empty] | ~Phthalic Acid, p- | 100-21-0
|  | 0.02 | C |  |  | ~Phthalic Anhydride | 85-44-9 |  | 21
[6 empty] | Picloram | 1918-02-1
[6 empty] | Picramic Acid (2-Amino-4,6-dinitrophenol) | 96-91-3
[6 empty] | Picric Acid (2,4,6-Trinitrophenol) | 88-89-1
[6 empty] | Pirimiphos, Methyl | 29232-93-7
0.0086 | C |  |  |  |  | Polybrominated Biphenyls | 36355-01-8 | 0.00033
Polychlorinated Biphenyls (PCBs)
2e-05 | G |  |  | V |  | ~Aroclor 1016 | 12674-11-2 | 0.14
0.00057 | G |  |  | V |  | ~Aroclor 1221 | 11104-28-2 | 0.0049
0.00057 | G |  |  | V |  | ~Aroclor 1232 | 11141-16-5 | 0.0049
0.00057 | G |  |  | V |  | ~Aroclor 1242 | 53469-21-9 | 0.0049
0.00057 | G |  |  | V |  | ~Aroclor 1248 | 12672-29-6 | 0.0049
0.00057 | G |  |  | V |  | ~Aroclor 1254 | 11097-69-1 | 0.0049
0.00057 | G |  |  | V |  | ~Aroclor 1260 | 11096-82-5 | 0.0049
|  |  |  | V |  | ~Aroclor 5460 | 11126-42-4
0.0011 | W | 0.0013 | W | V |  | ~Heptachlorobiphenyl, 2,3,3',4,4',5,5'- (PCB 189) | 39635-31-9 | 0.0025 | 1.4
0.0011 | W | 0.0013 | W | V |  | ~Hexachlorobiphenyl, 2,3',4,4',5,5'- (PCB 167) | 52663-72-6 | 0.0025 | 1.4
0.0011 | W | 0.0013 | W | V |  | ~Hexachlorobiphenyl, 2,3,3',4,4',5'- (PCB 157) | 69782-90-7 | 0.0025 | 1.4
0.0011 | W | 0.0013 | W | V |  | ~Hexachlorobiphenyl, 2,3,3',4,4',5- (PCB 156) | 38380-08-4 | 0.0025 | 1.4
1.1 | W | 1.3e-06 | W | V |  | ~Hexachlorobiphenyl, 3,3',4,4',5,5'- (PCB 169) | 32774-16-6 | 2.5e-06 | 0.0014
0.0011 | W | 0.0013 | W | V |  | ~Pentachlorobiphenyl, 2',3,4,4',5- (PCB 123) | 65510-44-3 | 0.0025 | 1.4
0.0011 | W | 0.0013 | W | V |  | ~Pentachlorobiphenyl, 2,3',4,4',5- (PCB 118) | 31508-00-6 | 0.0025 | 1.4
0.0011 | W | 0.0013 | W | V |  | ~Pentachlorobiphenyl, 2,3,3',4,4'- (PCB 105) | 32598-14-4 | 0.0025 | 1.4
0.0011 | W | 0.0013 | W | V |  | ~Pentachlorobiphenyl, 2,3,4,4',5- (PCB 114) | 74472-37-0 | 0.0025 | 1.4
3.8 | W | 4e-07 | W | V |  | ~Pentachlorobiphenyl, 3,3',4,4',5- (PCB 126) | 57465-28-8 | 7.4e-07 | 0.00042
0.00057 | I |  |  | V |  | ~Polychlorinated Biphenyls (high risk) | 1336-36-3 | 0.0049
0.0001 | I |  |  | V |  | ~Polychlorinated Biphenyls (low risk) | 1336-36-3 | 0.028
2e-05 | I |  |  | V |  | ~Polychlorinated Biphenyls (lowest risk) | 1336-36-3 | 0.14
0.0038 | W | 0.0004 | W |  |  | ~Tetrachlorobiphenyl, 3,3',4,4'- (PCB 77) | 32598-13-3 | 0.00074 | 0.42
0.011 | W | 0.00013 | W | V |  | ~Tetrachlorobiphenyl, 3,4,4',5- (PCB 81) | 70362-50-4 | 0.00025 | 0.14
|  | 0.0006 | I |  |  | Polymeric Methylene Diphenyl Diisocyanate (PMDI) | 9016-87-9 |  | 0.63
Polynuclear Aromatic Hydrocarbons (PAHs)
|  |  |  | V |  | ~Acenaphthene | 83-32-9
|  |  |  | V |  | ~Anthracene | 120-12-7
6e-05 | E |  |  | V | M | ~Benz[a]anthracene | 56-55-3 | 0.017
0.00011 | C |  |  |  |  | ~Benzo(j)fluoranthene | 205-82-3 | 0.026
0.0006 | I | 2e-06 | I |  | M | ~Benzo[a]pyrene | 50-32-8 | 0.0017 | 0.0021
6e-05 | E |  |  |  | M | ~Benzo[b]fluoranthene | 205-99-2 | 0.017
6e-06 | E |  |  |  | M | ~Benzo[k]fluoranthene | 207-08-9 | 0.17
|  |  |  | V |  | ~Chloronaphthalene, Beta- | 91-58-7
6e-07 | E |  |  |  | M | ~Chrysene | 218-01-9 | 1.7
0.0006 | E |  |  |  | M | ~Dibenz[a,h]anthracene | 53-70-3 | 0.0017
0.0011 | C |  |  |  |  | ~Dibenzo(a,e)pyrene | 192-65-4 | 0.0026
0.071 | C |  |  |  | M | ~Dimethylbenz(a)anthracene, 7,12- | 57-97-6 | 1.4e-05
[6 empty] | ~Fluoranthene | 206-44-0
|  |  |  | V |  | ~Fluorene | 86-73-7
6e-05 | E |  |  |  | M | ~Indeno[1,2,3-cd]pyrene | 193-39-5 | 0.017
|  |  |  | V |  | ~Methylnaphthalene, 1- | 90-12-0
|  |  |  | V |  | ~Methylnaphthalene, 2- | 91-57-6
3.4e-05 | C | 0.003 | I | V |  | ~Naphthalene | 91-20-3 | 0.083 | 3.1
0.00011 | C |  |  |  |  | ~Nitropyrene, 4- | 57835-92-4 | 0.026
|  |  |  | V |  | ~Pyrene | 129-00-0
[6 empty] | Prochloraz | 67747-09-5
|  |  |  | V |  | Profluralin | 26399-36-0
[6 empty] | Prometon | 1610-18-0
[6 empty] | Prometryn | 7287-19-6
[6 empty] | Pronamide | 23950-58-5
[6 empty] | Propachlor | 1918-16-7
[6 empty] | Propanil | 709-98-8
[6 empty] | Propargite | 2312-35-8
|  |  |  | V |  | Propargyl Alcohol | 107-19-7
[6 empty] | Propazine | 139-40-2
[6 empty] | Propham | 122-42-9
[6 empty] | Propiconazole | 60207-90-1
|  | 0.008 | I | V |  | Propionaldehyde | 123-38-6 |  | 8.3
|  | 1 | X | V |  | Propyl benzene | 103-65-1 |  | 1000
|  | 3 | C | V |  | Propylene | 115-07-1 |  | 3100
[6 empty] | Propylene Glycol | 57-55-6
|  | 0.00027 | A |  |  | Propylene Glycol Dinitrate | 6423-43-4 |  | 0.28
|  | 2 | I | V |  | Propylene Glycol Monomethyl Ether | 107-98-2 |  | 2100
3.7e-06 | I | 0.03 | I | V |  | Propylene Oxide | 75-56-9 | 0.76 | 31
|  |  |  | V |  | Pyridine | 110-86-1
[6 empty] | Quinalphos | 13593-03-8
[6 empty] | Quinoline | 91-22-5
[6 empty] | Quizalofop-ethyl | 76578-14-8
|  | 30000 | A |  |  | Refractory Ceramic Fibers (units in fibers) | E715557 |  | 31000
[6 empty] | Resmethrin | 10453-86-8
|  |  |  | V |  | Ronnel | 299-84-3
[6 empty] | Rotenone | 83-79-4
6.3e-05 | C |  |  |  | M | Safrole | 94-59-7 | 0.016
[6 empty] | Selenious Acid | 7783-00-8
|  | 0.02 | C |  |  | Selenium | 7782-49-2 |  | 21
|  | 0.02 | C |  |  | Selenium Sulfide | 7446-34-6 |  | 21
[6 empty] | Sethoxydim | 74051-80-2
|  | 0.003 | C |  |  | Silica (crystalline, respirable) | 7631-86-9 |  | 3.1
[6 empty] | Silver | 7440-22-4
[6 empty] | Simazine | 122-34-9
[6 empty] | Sodium Acifluorfen | 62476-59-9
[6 empty] | Sodium Azide | 26628-22-8
[6 empty] | Sodium Diethyldithiocarbamate | 148-18-5
|  | 0.013 | C |  |  | Sodium Fluoride | 7681-49-4 |  | 14
[6 empty] | Sodium Fluoroacetate | 62-74-8
[6 empty] | Sodium Metavanadate | 13718-26-8
[6 empty] | Sodium Tungstate | 13472-45-2
[6 empty] | Sodium Tungstate Dihydrate | 10213-10-2
[6 empty] | Stirofos (Tetrachlorovinphos) | 961-11-5
[6 empty] | Strontium, Stable | 7440-24-6
[6 empty] | Strychnine | 57-24-9
|  | 1 | I | V |  | Styrene | 100-42-5 |  | 1000
[6 empty] | Styrene-Acrylonitrile (SAN) Trimer (THNA isomer) | 57964-39-3
[6 empty] | Styrene-Acrylonitrile (SAN) Trimer (THNP isomer) | 57964-40-6
|  | 0.002 | X |  |  | Sulfolane | 126-33-0 |  | 2.1
[6 empty] | Sulfonylbis(4-chlorobenzene), 1,1'- | 80-07-9
|  | 0.001 | C | V |  | Sulfur Trioxide | 7446-11-9 |  | 1
|  | 0.001 | C |  |  | Sulfuric Acid | 7664-93-9 |  | 1
7.1e-06 | I |  |  |  |  | Sulfurous acid, 2-chloroethyl 2-[4-(1,1-dimethylethyl)phenoxy]-1-methylethyl ester | 140-57-8 | 0.4
[6 empty] | TCMTB | 21564-17-0
[6 empty] | Tebuthiuron | 34014-18-1
[6 empty] | Temephos | 3383-96-8
[6 empty] | Terbacil | 5902-51-2
|  |  |  | V |  | Terbufos | 13071-79-9
[6 empty] | Terbutryn | 886-50-0
1.3e-06 | C |  |  | V |  | Tert-Butyl Acetate | 540-88-5 | 2.2
[6 empty] | Tetrabromodiphenyl ether, 2,2',4,4'- (BDE-47) | 5436-43-1
|  |  |  | V |  | Tetrachlorobenzene, 1,2,4,5- | 95-94-3
7.4e-06 | I |  |  | V |  | Tetrachloroethane, 1,1,1,2- | 630-20-6 | 0.38
5.8e-05 | C |  |  | V |  | Tetrachloroethane, 1,1,2,2- | 79-34-5 | 0.048
2.6e-07 | I | 0.04 | I | V |  | Tetrachloroethylene | 127-18-4 | 11 | 42
[6 empty] | Tetrachlorophenol, 2,3,4,6- | 58-90-2
|  |  |  | V |  | Tetrachlorotoluene, p- alpha, alpha, alpha- | 5216-25-1
[6 empty] | Tetraethyl Dithiopyrophosphate | 3689-24-5
|  | 80 | I | V |  | Tetrafluoroethane, 1,1,1,2- | 811-97-2 |  | 83000
[6 empty] | Tetramethylphosphoramide, -N,N,N',N" (TMPA) | 16853-36-4
[6 empty] | Tetryl (Trinitrophenylmethylnitramine) | 479-45-8
[6 empty] | Thallic Oxide | 1314-32-5
[6 empty] | Thallium (I) Nitrate | 10102-45-1
[6 empty] | Thallium (Soluble Salts) | 7440-28-0
|  |  |  | V |  | Thallium Acetate | 563-68-8
|  |  |  | V |  | Thallium Carbonate | 6533-73-9
[6 empty] | Thallium Chloride | 7791-12-0
[6 empty] | Thallium Selenite | 12039-52-0
[6 empty] | Thallium Sulfate | 7446-18-6
[6 empty] | Thifensulfuron-methyl | 79277-27-3
[6 empty] | Thiobencarb | 28249-77-6
[6 empty] | Thiodiglycol | 111-48-8
[6 empty] | Thiofanox | 39196-18-4
[6 empty] | Thiophanate, Methyl | 23564-05-8
[6 empty] | Thiram | 137-26-8
[6 empty] | Tin | 7440-31-5
|  | 0.0001 | A | V |  | Titanium Tetrachloride | 7550-45-0 |  | 0.1
|  | 5 | I | V |  | Toluene | 108-88-3 |  | 5200
1.1e-05 | C | 8e-06 | C | V |  | Toluene-2,4-diisocyanate | 584-84-9 | 0.26 | 0.0083
[6 empty] | Toluene-2,5-diamine | 95-70-5
1.1e-05 | C | 8e-06 | C | V |  | Toluene-2,6-diisocyanate | 91-08-7 | 0.26 | 0.0083
[6 empty] | Toluenediamine, 2,3- | 2687-25-4
[6 empty] | Toluenediamine, 3,4- | 496-72-0
[6 empty] | Toluic Acid, p- | 99-94-5
5.1e-05 | C |  |  |  |  | Toluidine, o- (Methylaniline, 2-) | 95-53-4 | 0.055
[6 empty] | Toluidine, p- | 106-49-0
|  |  |  | V |  | Total Petroleum Hydrocarbons (Aliphatic High) | E1790670
|  | 0.6 | P | V |  | Total Petroleum Hydrocarbons (Aliphatic Low) | E1790666 |  | 630
|  | 0.1 | P | V |  | Total Petroleum Hydrocarbons (Aliphatic Medium) | E1790668 |  | 100
[6 empty] | Total Petroleum Hydrocarbons (Aromatic High) | E1790676
|  | 0.03 | P | V |  | Total Petroleum Hydrocarbons (Aromatic Low) | E1790672 |  | 31
|  | 0.003 | P | V |  | Total Petroleum Hydrocarbons (Aromatic Medium) | E1790674 |  | 3.1
0.00032 | I |  |  |  |  | Toxaphene | 8001-35-2 | 0.0088
[6 empty] | Toxaphene, Weathered | E1841606
[6 empty] | Tralomethrin | 66841-25-6
|  |  |  | V |  | Tri-n-butyltin | 688-73-3
[6 empty] | Triacetin | 102-76-1
[6 empty] | Triadimefon | 43121-43-3
|  |  |  | V |  | Triallate | 2303-17-5
[6 empty] | Triasulfuron | 82097-50-5
[6 empty] | Tribenuron-methyl | 101200-48-0
|  |  |  | V |  | Tribromobenzene, 1,2,4- | 615-54-3
[6 empty] | Tribromophenol, 2,4,6- | 118-79-6
[6 empty] | Tribufos | 78-48-8
[6 empty] | Tributyl Phosphate | 126-73-8
[6 empty] | Tributyltin Compounds | E1790678
[6 empty] | Tributyltin Oxide | 56-35-9
[6 empty] | Trichloramine | 10025-85-1
|  | 5 | P | V |  | Trichloro-1,2,2-trifluoroethane, 1,1,2- | 76-13-1 |  | 5200
[6 empty] | Trichloroacetic Acid | 76-03-9
[6 empty] | Trichloroaniline HCl, 2,4,6- | 33663-50-2
[6 empty] | Trichloroaniline, 2,4,6- | 634-93-5
|  |  |  | V |  | Trichlorobenzene, 1,2,3- | 87-61-6
|  | 0.002 | P | V |  | Trichlorobenzene, 1,2,4- | 120-82-1 |  | 2.1
|  | 5 | I | V |  | Trichloroethane, 1,1,1- | 71-55-6 |  | 5200
1.6e-05 | I | 0.0002 | X | V |  | Trichloroethane, 1,1,2- | 79-00-5 | 0.18 | 0.21
4.1e-06 | I | 0.002 | I | V | M | Trichloroethylene | 79-01-6 | 0.48 | 2.1
|  |  |  | V |  | Trichlorofluoromethane | 75-69-4
[6 empty] | Trichlorophenol, 2,4,5- | 95-95-4
3.1e-06 | I |  |  |  |  | Trichlorophenol, 2,4,6- | 88-06-2 | 0.91
[6 empty] | Trichlorophenoxyacetic Acid, 2,4,5- | 93-76-5
[6 empty] | Trichlorophenoxypropionic acid, -2,4,5 | 93-72-1
|  |  |  | V |  | Trichloropropane, 1,1,2- | 598-77-6
|  | 0.0003 | I | V | M | Trichloropropane, 1,2,3- | 96-18-4 |  | 0.31
|  | 0.0003 | P | V |  | Trichloropropene, 1,2,3- | 96-19-5 |  | 0.31
[6 empty] | Tricresyl Phosphate (TCP) | 1330-78-5
[6 empty] | Tridiphane | 58138-08-2
|  | 0.007 | I | V |  | Triethylamine | 121-44-8 |  | 7.3
[6 empty] | Triethylene Glycol | 112-27-6
|  | 20 | P | V |  | Trifluoroethane, 1,1,1- | 420-46-2 |  | 21000
|  |  |  | V |  | Trifluralin | 1582-09-8
[6 empty] | Trimethyl Phosphate | 512-56-1
|  | 0.06 | I | V |  | Trimethylbenzene, 1,2,3- | 526-73-8 |  | 63
|  | 0.06 | I | V |  | Trimethylbenzene, 1,2,4- | 95-63-6 |  | 63
|  | 0.06 | I | V |  | Trimethylbenzene, 1,3,5- | 108-67-8 |  | 63
|  |  |  | V |  | Trimethylpentene, 2,4,4- | 25167-70-8
[6 empty] | Trinitrobenzene, 1,3,5- | 99-35-4
[6 empty] | Trinitrotoluene, 2,4,6- | 118-96-7
[6 empty] | Triphenylphosphine Oxide | 791-28-6
[6 empty] | Tris(1,3-Dichloro-2-propyl) Phosphate | 13674-87-8
[6 empty] | Tris(1-chloro-2-propyl)phosphate | 13674-84-5
0.00066 | C |  |  | V |  | Tris(2,3-dibromopropyl)phosphate | 126-72-7 | 0.0043
[6 empty] | Tris(2-chloroethyl)phosphate | 115-96-8
[6 empty] | Tris(2-ethylhexyl)phosphate | 78-42-2
[6 empty] | Tungsten | 7440-33-7
|  | 4e-05 | A |  |  | Uranium | 7440-61-1 |  | 0.042
0.00029 | C |  |  |  | M | Urethane | 51-79-6 | 0.0035
0.0083 | P | 7e-06 | P |  |  | Vanadium Pentoxide | 1314-62-1 | 0.00034 | 0.0073
|  | 0.0001 | A |  |  | Vanadium and Compounds | 7440-62-2 |  | 0.1
|  |  |  | V |  | Vernolate | 1929-77-7
[6 empty] | Vinclozolin | 50471-44-8
|  | 0.2 | I | V |  | Vinyl Acetate | 108-05-4 |  | 210
1.5e-05 | P | 0.003 | I | V |  | Vinyl Bromide | 593-60-2 | 0.19 | 3.1
4.4e-06 | I | 0.08 | A | V | M | Vinyl Chloride | 75-01-4 | 0.17 | 83
[6 empty] | Warfarin | 81-81-2
|  | 0.1 | G | V |  | Xylene, m- | 108-38-3 |  | 100
|  | 0.1 | G | V |  | Xylene, o- | 95-47-6 |  | 100
|  | 0.1 | G | V |  | Xylene, p- | 106-42-3 |  | 100
|  | 0.1 | I | V |  | Xylenes | 1330-20-7 |  | 100
[6 empty] | Zinc Phosphide | 1314-84-7
[6 empty] | Zinc and Compounds | 7440-66-6
[6 empty] | Zineb | 12122-67-7
[6 empty] | Zirconium | 7440-67-7
TR=1E-06
THQ=1.0
TR=1E-06
THQ=1.0
TR=1E-06
THQ=1.0
TR=1E-06
THQ=1.0
TR=1E-06
THQ=1.0
TR=1E-06
THQ=1.0
TR=1E-06
THQ=1.0
TR=1E-06
THQ=1.0
TR=1E-06
THQ=1.0